## README
This file contains data for Figure 4 in the article
It has 4 datasheets
Figure 4: (a) A comparison of CMAQ predicted monthly mean PM2.5 concentrations with observed data (b) a comparison of CMAQ predicted diurnal PM2.5 concentrations with observed data (c) CMAQ predicted seasonal mean PM2.5 composition, and (d) CMAQ predicted monthly mean POC, SOC, and OC concentrations. The black dot in Figure 5(d) represents the OC measurement reported by Salam et al. (2021) during November 2013 - February, 2014. Figure (a) includes standard deviation calculated using all available daily observed and model data in a month. Model and observed PM2.5 values are shown on the left y-axis and NMB values are shown on the right y-axis, and the horizontal dashed line in Figure (a) represents 0 NMB. Figure (b) includes standard deviation calculated using all available hourly observed and model data. OA = organic aerosol, ASO4 = sulfate, ANO3 = nitrate, ANH4= ammonium, OTHER = unspeciated PM2.5, EC = elemental carbon, POC = primary organic carbon, SOC = secondary organic carbon, OC = organic carbon.

## data_for_fig_4a
| ug/m3 | ug/m3 | %
Month | observed data | model prediction | NMB
1 | 193.7879 | 131.1232 | -32.3367
2 | 172.4193 | 146.4374 | -15.069
3 | 92.0448 | 92.9474 | 0.98067
4 | 60.505 | 62.3417 | 3.0355
5 | 50.4009 | 64.4945 | 27.9631
6 | 32.5848 | 33.785 | 3.6834
7 | 29.9859 | 23.5987 | -21.3007
8 | 33.2619 | 27.219 | -18.1675
9 | 37.0894 | 47.9304 | 29.2293
10 | 50.2675 | 69.4159 | 38.0928
11 | 95.0056 | 94.759 | -0.25952
12 | 135.0255 | 117.4284 | -13.0325

## data_for_fig_4b
| ug/m3 | ug/m3 | ug/m3 | ug/m3
Hour | mean observed PM2.5 | mean model PM2.5 | mean observed std deviation | mean model std deviation
0 | 97.1186 | 82.7085 | 89.3674 | 55.8757
1 | 97.9209 | 82.0341 | 88.0798 | 56.1984
2 | 98.8689 | 81.418 | 93.8757 | 56.4868
3 | 93.3983 | 80.8653 | 90.5556 | 56.694
4 | 92.8017 | 80.5076 | 89.3493 | 56.6812
5 | 88.9489 | 80.3713 | 85.3689 | 56.588
6 | 88.4602 | 80.9214 | 82.1258 | 56.7553
7 | 92.3343 | 81.3422 | 84.8651 | 57.8028
8 | 88.2528 | 80.4521 | 80.1675 | 57.9099
9 | 82.0399 | 79.0223 | 78.9 | 57.1247
10 | 75.3598 | 76.9172 | 73.6508 | 54.1572
11 | 65.7607 | 71.7521 | 59.0008 | 48.2475
12 | 60.6091 | 66.4964 | 52.6751 | 43.0909
13 | 58.5864 | 63.2841 | 53.7883 | 40.1535
14 | 58.5864 | 63.2841 | 53.7883 | 40.1535
15 | 51.6724 | 60.0672 | 33.9271 | 37.755
16 | 53.3381 | 59.567 | 37.5205 | 37.4529
17 | 58.6073 | 60.0953 | 43.4699 | 37.9515
18 | 68.4944 | 64.0963 | 49.6865 | 40.7851
19 | 79.6555 | 70.875 | 58.5317 | 44.8221
20 | 87.1485 | 76.9124 | 65.7264 | 48.2141
21 | 90.9579 | 80.9697 | 71.7703 | 51.0922
22 | 93.3229 | 83.0053 | 79.5599 | 53.5753
23 | 96.9972 | 83.1918 | 89.4554 | 55.1144

## data_for_fig_4c
| Fraction | Fraction | Fraction | Fraction
PM2.5 composition | winter | premonsoon | monsoon | postmonsoon
OA | 0.61 | 0.57 | 0.55 | 0.62
ASO4 | 0.09 | 0.19 | 0.17 | 0.08
ANO3 | 0.11 | 0.03 | 0.04 | 0.1
ANH4 | 0.05 | 0.07 | 0.08 | 0.06
OTHER | 0.06 | 0.07 | 0.06 | 0.05
AEC | 0.05 | 0.04 | 0.05 | 0.06

## Data_for_fig_4d
| ug/m3 | ug/m3 | ug/m3
Month | OC | SOC | POC
1 | 43.7 | 31.3 | 12.4
2 | 46.4 | 34.6 | 11.8
3 | 28.8 | 21.8 | 7
4 | 18.7 | 14.5 | 4.2
5 | 19.2 | 16.1 | 3.1
6 | 9.7 | 8.2 | 1.5
7 | 7.1 | 5.7 | 1.4
8 | 7.9 | 6.2 | 1.7
9 | 14.5 | 11.4 | 3.1
10 | 22.2 | 17 | 5.2
11 | 33.9 | 24.9 | 9
12 | 39.6 | 29.1 | 10.5